## BK 879B LCR Meter
Perform BK 879B Setup before starting measurements
Step | Description
1 | Press Power button for 1 sec.
2 | Press L/C/R/Z until 'L' is displayed in upper left corner of display.
3 | Press FREQ button 3 times or until 100 Hz is displayed in upper right corner of display.
4 | Attach test leads to +/- inputs to LCR meter.
5 | Touch test leads together, meter should read < 2.5 mH.
6 | Meter is ready for measurement.
7 | Repeat setup if meter times out between use.
8 | To turn off meter, press Power button for 1 sec when done taking measurements.
BK 879B Calibration Test Procedure
Step | Description
1 | Perform steps 1-3 of Setup procedure.
2 | With nothing connected to the input terminals or test leads separated, press and hold REL/CAL button for 2 sec. LCD should read OPEN in upper right of display.
3 | To calibrate OPEN condition, press REL/CAL button once; system will calibrate and return to the normal display.
4 | With a solid jumper wire between the input terminals or test leads touching, press and hold REL/CAL button for 2 sec. LCD should read SHRT in upper right of display.
5 | To calibrate SHORT condition, press REL/CAL button once; system will calibrate and return to the normal display.
6 | System is ready for normal use.

## Gas Valve Std Work 092915
Standard Work - Gas Valve Incoming Inspection Process
Complete ALL steps for EACH valve, including Fails
Step | Procedure | Results
1 | Randomly select 120 valves for inspection from valve lot, record box label info.
1.5 | Pull up the NCM database, and select: NCM Quality Form; "Valves" (under the Sample Inspection section of the Main Form). Once in the inspection screen, choose "Sample Inspection" for Inspection Type.
2 | Remove valve from box, scan bar code, log valve SN.
3 | Visually inspect valve for missing/broken screws, debris in inlet/outlet ports. Log results. | P/F
4 | Visually inspect valves for indications valve has been dropped, other damage. Log results. | P/F
5 | Measure pilot valve solenoid INDUCTANCE (flag if outside 250-650 mH). Log results. | nom 380 mH
6 | Measure main valve solenoid inductance (flag if outside 350-700 mH). Log results. | nom 480 mH
7 | Install valve on test bench w/pilot & main burner/ECM/RC (if required). With gas ON, check valve, burner & pilot with Aim-N-Flame to check for stuck open pilot & burner. (Ensure inlet pressure to nominal for valve (NG: 7 IWC, LP: 11 IWC)). Log results | P/F
8 | Turn on pilot/burner with wall switch or Remote Control.
9 | Verify pilot main light within 10 sec. Log results. | P/F
10 | For Stepper Motor Valves: Adjust flame height on RC to high, record output pressure Manometer reading; Adjust flame with RC to low, record ouptut pressure Manometer reading; confirm flame height adjustment visually responds properly for flame height setting. Log results. | (303/302 specs - High Spec NG 3.5 +/- 0.3 IWC, LP 10.0 +/- 0.5 IWC; Low Spec NG: 1.0 +0.5/-0.1, LP: 2.7 +.9/-.1)
10A | For Manual Valves: Adjust flame height to high, record output pressure Manometer reading; Adjust flame to low, record ouptut pressure Manometer reading; confirm flame height adjustment visually responds properly for flame height setting. Log results. | 750-500, 501; 593-500,501 - High Spec NG 3.5 +/- 0.3 IWC, LP 10.0 +/-0.5 IWC, Low Spec NG 1.7 +/-0.3, LP 5.5 +/- 0.5
11 | Turn off pilot/burner w/wall switch or RC.
12 | With system OFF, use AIM-N-Flame to check for gas leaks at valve and pilot assembly. Log results. | P/F
13 | Remove valve from test bench. If pass, place black check mark by valve Date Code, replace in box. If fail, place red sticker by valve Date Code, place valve in Failed Part Tote.
14 | When box is full, mark as QA inspected.
15 | If all valves pass, entire lot is released to production.
16 | If valve failures, standard NCM process will determine resolution.
If Valve is Dropped during Inspection Process, SCRAP VALVE, DO NOT COUNT AS FAIL, Document in Comment Section in Data Sheet.
Example Test Bench Set-Up
Valve In Test Bench
Valve Solenoids, Stepper Motor, Valve In / Out Pressure Measurement Ports
Manometer Connections

## Inductance Measurement Std Work
Step | Inductance Measurement Procedure
1 | Use calibrated BK 879B LCR meter. To setup meter for measurements, use BK Inductance Meter Setup tab in Excel file.
2 | With meter set to measure Inductance, touch test leads together, display should read < 2.5 mH.
3 | Place one test lead on Main solenoid coil spade and the other on the valve body, when reading is steady, record reading. Acceptable range is 350 to 700 mH, nominal is 480 mH.
4 | Place one test lead on Pilot solenoid coil spade and the other on the valve body, when reading is steady, record reading. Acceptable range is 250 to 650 mH, nominal is 380 mH.
BK 879B LCR Meter
Typical measurement setup

## SW - Valve Insp w Inductance (hidden)
Standard Work - Gas Valve 750-500 Incoming Inspection Process |  |  | Step | Inductance Measurement Procedure
Complete ALL steps for EACH valve, including Fails |  |  | 1 | Use calibrated BK 879B LCR meter. To setup meter for measurements, use BK Inductance Meter Setup tab in Excel file.
Step | Procedure | Results | 2 | With meter set to measure Inductance, touch test leads together, display should read < 2.5 mH.
1 | Randomly select 120 valves for inspection from valve lot, record box label info. |  | 3 | Place one test lead on Main solenoid coil spade and the other on the valve body, when reading is steady, record reading. Acceptable range is 350 to 700 mH, nominal is 480 mH.
1.5 | Pull up the NCM database, and select: NCM Quality Form; "Valves" (under the Sample Inspection section of the Main Form). Once in the inspection screen, choose "Sample Inspection" for Inspection Type. |  | 4 | Place one test lead on Pilot solenoid coil spade and the other on the valve body, when reading is steady, record reading. Acceptable range is 250 to 650 mH, nominal is 380 mH.
2 | Remove valve from box, scan bar code, log valve SN.
3 | Visually inspect valve for missing/broken screws, debris in inlet/outlet ports. Log results. | P/F
4 | Visually inspect valves for indications valve has been dropped, other damage. Log results. | P/F
5 | Measure pilot valve solenoid INDUCTANCE (flag if outside 250-650 mH). Log results. | nom 380 mH
6 | Measure main valve solenoid inductance (flag if outside 350-700 mH). Log results. | nom 480 mH
7 | Install valve on test bench w/pilot & main burner/ECM/RC (if required). Connect manometers to valve pilot & main pressure ports. Set inlet pressure to nominal for valve (NG: 7 IWC, LP: 11 IWC)
8 | With system OFF, use AIM-N-Flame to check for gas leaks at valve and pilot assembly. Log results. | P/F
9 | Turn on pilot/burner with wall switch or RC.
10 | Verify pilot main light within 10 sec. Log results. | P/F
11 | Adjust flame height on RC from high to low to high, confirm flame height adjustment responds properly by manometer reading. Log results. | P/F
12 | Turn off pilot/burner w/wall switch or RC.
13 | With system OFF, use AIM-N-Flame to check for gas leaks at valve and pilot assembly. Log results. | P/F |  | Typical measurement setup
14 | Remove valve from test bench. If pass, place black check mark by valve Date Code, replace in box. If fail, place red sticker by valve Date Code, place valve in Failed Part Tote.
15 | When box is full, mark as QA inspected.
16 | If all valves pass, entire lot is released to production. |  |  | BK 879B LCR Meter
17 | If valve failures, SQE will determine resolution.
If Valve is Dropped during Inspection Process, SCRAP VALVE, DO NOT COUNT AS FAIL, Document in Comment Section in Data Sheet.
Valve in test bench
Manometer Connections
Example Test Bench
Valve solenoids, Stepper Motor, Valve in/out pressure measurement ports

## 2166-302 Stepper Motor SW (hidden)
Test Steps for 2166-302 Stepper Motor Valve
Ensure RC300 is paired to 8K ECM used for valve test. | Put ECM slider switch in REM position, press ECM pairing button, press flame button on RC300, should hear double beep when pairing is successful. | OK?
Ensure Manometer is connected to main test port on valve, ensure inlet pressure is correct for gas used (LP/NG) | 7.5 IWC NG, 10.5 IWC LP standard inlet pressures. | OK?
Turn the FLAME ON with RC300 | The Pilot and Main should ignite (this should happen within 10 sec). Main will light on High (NG 3.5 +/- 0.3, LP 10 +/- 0.5) | Time (Sec)
Adjust Flame level from 5 to 4 with RC300 | Visually see the flame level change and on manometer (NG 2.9 +/- 0.3/LP 8.5+/- 0.5) | IWC?
Adjust Flame level from 4 to 3 with RC300. | Visually see the flame level change and on manometer (NG 2.1 +/- 0.3, LP 6.5 +/- 0.5) | IWC?
Adjust Flame level from 3 to 2 with RC300. | Visually see the flame level change and on manometer (NG 1.4 +/- 0.3, LP 4.5 +/- 0.5) | IWC?
Adjust Flame level from 2 to 1 with RC300. | Visually see the flame level change and on manometer (NG 1.0 +.5/-0.1, LP 2.7 +.09/-.01) | IWC?
Adjust Flame level from 1 to 5 with RC300. | Visually see the flame level change and on manometer (NG 3.5 +/- 0.3, LP 10 +/- 0.5) | IWC?
Switch flame level to 1 with RC300. Shut down the unit and turn back ON with RC. Verify that it lights on HIGH for 10 seconds and toggles down to LOW(1). | Verify unit lights on HIGH and then toggles down to LOW after 10 seconds | YES/NO, Time (sec)
38.6
38
38.7
39
38.5
38.8
38.8
38.8
38.6
38.5
38.3
38.8
38.3
38.4
38.3
38.4
38.5
38.1
38.4
38.2
38.3
38.8
38.5
38.7
39.3
39.2
39
39
39.1
38.9
39
40.9
39.5
39.3
38.7
39.1
38.7
39
39.1
38.9
39.2
39
39
38.7
39
39.4
39
38.6
39.2
39.1
39
39
39.1
39
39.1
39.1
39.2
38.9
39.1
39
39.3
39.3
38.7
39.2
39
39.1
39.2
39
39.1
39.3
39
39.1
38.7
38.8
38.7
38.4
38.6
38.7
38.6
38.8
38.7
38.7
38.9
38.7
39.3
38.5
38.6
38.7
38.6
38.6
39
38.5
38.6
38.8
38.8
38.8
38.7
39.9
38.8
38.7
38.5
38.6
38.6
38.9
38.6
38.5
38.8
38.8
38.7
38.6
38.8
38.6
38.6
38.9
38.7
38.7
38.6
39
38.8
38.9
38.6
38.5
38.8
38.9
38.8
38.6
38.5
38.7
38.8
38.6
38.6
38.8
38.4
38.3
38.6
38.8
38.8
39
38.7
38.8
38.5
38.8
38.6
38.8
38.7
38.2
37.9
38
38.1
38.1
38.6
37.9
38.6
37.9
38.8
38.2
38
38.1
38.3
38.1
38
38.3
38.5
38.8
38
38.5
38.1
38.4
38.5
38.6
38.3
38.5
39
38.3
38.8
38.9
39.1
38.3
39.5
38.4
38.8
38.3
38.4
38.6
38.6
39
39
38.8
38.8
38.8
38.8
38.6
38.1
38.2
37.9
38.5
38.4
38.1
38.5
38.1
38.1
38.2
38.5
37.9
38.2
37.7
38.8
38.3
38.8
38.2
38.7
38.8
38.3
38.5
38.5
38.5
38.5
37.8
38.6
38.9
39.8
38.4
38.8
38.5
39.2
38.7
39.4
39.3
39
38.1
38.3
38.1
38.2
39.7
38
39.5
39.7
38.8
38
39.4
38.2
38.4
38.4
38
37.6
38.1
38.2
37.9
38.3
38.1
38.2
38.6
38.4
39.4
39.4
39
38.2
37.9
39.9
38.3
37.9
39.1
38
39.1
39.3
38.1
38.1
38.8
38.2
38.4
38.5
38.6
38.1
38
38.5
38.2
38.3
38.8
38.6
38.2
38.7
38.2
38.6
38.1
38.8
38.6
38.7
38.5
38.8
38.7
38.8
38.6
39
39.3
38.4
38.4
39.2
38.5
38.6
38.3
38.5
38.4
38.1
38.3
38.2
38.4
38.2
38.1
38.2
38.2
38.3
38.4
38.2
39

## 2166-336 LED Module (hidden)
Test Steps for 2166-336 LED Module
Ensure RC300 is paired to 8K ECM & ACM used for valve test. | Put ECM slider switch in REM position, press ECM pairing button, press flame button on RC300, should hear double beep when pairing is successful. | OK?
Ensure LED module 2166-336 is connected to AUX1 port of ACM and LED light tubs | check connections | OK?
Turn AUX1 output on HIGH (all three bars) with RC300 | Visually see the LED light level change to HIGH | OK?
Turn AUX1 output on MED (two bars) with RC300 | Visually see the LED light level change to MEDIUM | OK?
Turn AUX1 output on OFF with RC300 | Visually see the LED light turn OFF | OK?

## Valve Data Sheet (hidden)
Valve Bar Code/SN | Step 3 Results - Visual Insp, damaged screws/debris | Step 4 Results - Drop/impact damge check | Step 5 Results - Pilot Valve Solenoid Resistance (ohms) | Step 6 Results - Main Valve Solenoid Resistance (ohms) | Step 8 Results - Leak Test of valve and pilot | Step 10 Results - Main lights in <10 sec | Step 11 Results - Flame Height Adjustment Works | Step 13 Results - Leak Test of valve and pilot | Comments
Note on A1: Jeff Sulla: Bar code scanned for part no/serial no of each valve. Use cheap $90 USB bar code scanner at each station to fill EXCEL spreadsheet. Inspector will complete cells in each row for each valve inspected (P - pass, F - fail).

## Valve Pereto 1-15-15 (hidden)
# | Date Analyzed | Date Reported | Part # | Main Inductance (Henry) | Main Resistance (Ohms) | Dexen Insp # | Grand Mate Insp # | Gas Type | Problem | SCAR | RMA # | Shipped | Return to Dexen | Analyze @ HHT | Return to Grand Mate | Notes | Customer RMA #
1 | 42020 | 41978 | NGK-DXV-50 | 0.662 | 59.4 | 152 | 0961 | NG | N/A | YES |  |  | YES |  |  | Dissasembled | 2604603
2 | 42023 | 41996 | NGK-DXV-50 | 0.687 | 59.1 | 152 | 0961 | NG | Does not regulate up or down | YES |  |  | YES
3 | 42023 | 41967 | NGK-DXV-50 | 0.595 | 55 | 158 | NA | NG |  | YES |  |  | YES |  |  |  | 2595525
4 | 42023 | 41961 | NGK-DXV-50 | 0.593 | 53 | NA | NA | NG | Flame height does not change, can hear stepper motor move | YES |  |  | YES |  |  | Black wire pulled out of stepper motor | 2589277
5 | 42023 | 41969 | NGK-DXV-50 | 0.513 | 56.4 | NA | NA | NG |  | YES |  |  | YES |  |  |  | 2597506
6 | 42023 | 41999 | NGK-DXV-50 | OL | OL | 152 | 0961 | NG |  | YES |  |  | YES |  |  | Dissassembled, Broken coil wire | 2626309
7 | 42023 | NA | LPK-DXF | 0.566 | 59.7 | 117 | 0961 | LP |  | YES |  |  | YES
8 | 42023 | NA | NGK-DXV-50 | 0.585 | 59.2 | 149 | NA | NG | Stepper motor stuck on low | YES |  |  | YES |  |  |  | 2606023
9 | 42023 | 41978 | NGK-DXV-50 | 0.501 | 58.7 | 158 | NA | NG |  | YES |  |  | YES |  |  |  | 2605305
10 | 42023 | 41985 | NGK-DXV-50 | 0.532 | 59.7 | NA | 0961 | NG | Noisey stepper motor | YES |  |  | YES |  |  |  | 2612154
11 | 42023 | 41990 | LPK-DXV-50 | 0.77 | 56.7 | 152 | 0961 | LP | Defective | YES |  |  | YES |  |  |  | 260275
12 | 42023 | NA | NGK-DXV-50 | 0.635 | 55.9 | 158 | NA | NG |  | YES |  |  | YES |  |  | 1 screw missing | 2590900
13 | 42023 | 41979 | LPK-DXV-50 | 0.271 | 53.5 | 152 | 0961 | LP |  | YES |  |  | YES |  |  |  | 2606014
14 | 42023 | 41979 | LPK-DXV-50 | 0.564 | 50 | 117 | 0961 | LP |  | YES |  |  | YES |  |  | SS screws, resistance is jumpy | 2606014

## C=0 Sample Size Selector (hidden)
Enter Blue cell data | C=0 Sample plan
% Reliability (lower limit) | Confidence Level % | N (sample size)
95 | 99.9945 | 192
.
192

## Valve Failure Modes (hidden)
Valve Failure Modes | Detection
Pilot Solenoid Ohms out of spec | resistance measurement
Main Solenoid Ohms out of spec | resistance measurement
Pilot Valve Stuck Shut | With ON command, no gas flow to pilot burner
Pilot Valve Stuck Open | With OFF command, continuous gas flow to pilot burner
Main Valve Stuck Shut | With ON command, no gas flow to main burner
Main Valve Stuck Open | With OFF command, continuous gas flow to main burner
No Flame Height Adjustment | Visual flame observation or no change in manometer reading with flame height adjustment
Gas leak | Sustained flame with aim & flame
Broken/missing screws | Visual observation/inspection
Broken electrical connectors on solenoids | Visual observation/inspection